## Limits
Calculation of IUPAC Limits using Two-Component Model
Directions: Enter values for Sigma_epsilon, Sigma_eta and the Calibration Slope.
Enter Desired levels alpha (for L_C) and beta (for L_D).
Enter Desired relative standard deviation for L_Q.
Sigma_epsilon | 10 | Standard deviation of response when true concentration is 0
Calibration Line Slope | 5
S_epsilon | 2 | Standard deviation of measured concentration when true concentration is 0
Sigma_eta | 0.1 | Relative standard deviation at high concentration
S_eta | 0.10075
level alpha | 0.05 | Calculate L_C, critical level
z-alpha | 1.6449
L_C | 16.4485 | In response units
| 3.2897 | In concentration units
Level beta | 0.05 | Calculate L_D, minimum detectable value
z-beta | 1.6449
Criterion | 0.97254 | This must be positive for L_D to exist
Disc | 2.7055 | Discriminant of the quadratic equation
L_D | 6.7652
r | 0.2 | Calculate L_Q, limit of quantification
LQ | 11.5762